## 415-C
Ercoupe 415-C Weight and Balance Calculator | [5 empty] | Ercoupe 415-C Empty Weight Calculator
Item | Qty | Weight | Arm | Moment | Initial Weighing process
Empty Airplane |  | 939 | 24 | 22536 | ref: http://www.faa.gov/library/manuals/aircraft/media/FAA-H-8083-1A.pdf
Equipment List
ELT |  |  |  | 0 | Use three scales to weigh Airplane, one scale under each tire.
Comm |  |  |  | 0 | Chock wheels.
Xponder |  |  |  | 0 | Level airplane (use window sill)
Blind Encoder |  |  |  | 0 | Weight of chocks is subtracted from wheel weight
|  |  |  | 0 | Fill in equipment list weight and arm on left
0
0
|  |  |  | 0 |  | Enter Empty Weight | Pounds |  | Pounds
|  |  |  | 0 |  | Right wheel | 315 | chocks | 2
Day to Day Operations | [5 empty] | Left wheel | 315 | chocks | 2
Fuel -Header tank (gal) | 5 | 30 | 7 | 210 |  | Nose Wheel | 315 | chocks | 2
Fuel -Wing tanks (gal) | 16 | 96 | 25 | 2400
Usable Oil (4 quarts) |  | 7.4 | -14 | -103.6 |  | Empty Weight-Tare | Weight | Arm | Moment
Pilot |  | 210 | 37 | 7770 |  | Right wheel | 313 | 44 | 13772
Passenger |  | 0 | 37 | 0 |  | Left wheel | 313 | 44 | 13772
Baggage |  | 0 | 57 | 0 |  | Nose Wheel | 313 | -16 | -5008
Totals | 21 | 1282.4 |  | 32812.4 |  | Total Empty Weight | 939 |  | 22536
C.G. |  | 25.5867 |  |  |  | C.G. | 24
CG Range |  | 26.4 | 30.3 |  |  |  | Fwd | Aft
[6 empty] | CG range 65lb baggage capacity | 25.2 | 25.8
Power Setting |  | 65% | 75% | 100% |  | CG range 40lb baggage capacity | 25.2 | 26.6
Fuel Rate | gph | 5 | 6 | 7
Reserve (30 min) | gal | 2.5 | 3 | 3.5
Flying Time w/reserves | hrs | 3.7 | 3 | 2.5
Flying Time NO reserves | hrs | 4.2 | 3.5 | 3
Indicated Airspeed | mph | 90 | 100 | 114
Range w/reserves | (mi) | 333 | 300 | 285
Range NO reserves | (mi) | 378 | 350 | 342
Operating Limits |  |  | Difference
415-C (max Gross) | lbs | 1260 |  | A-718
LSA (max Gross) | lbs | 1320 | +60 | via STC
Note on C18: Replace defaut (4) with 4.5 if C-80 per A-718.
Note on C24: Per A-718
Note on C27: Enter your GPH. Default is unverified.
Note on C31: Enter your MPH for this power setting. Default is unverified.
Note on D16: Per A-718
Note on D17: Per A-718
Note on D18: Per A-718
Note on D19: Per A-718
Note on D20: Per A-718
Note on D21: Per A-718
Note on D24: Per A-718
Note on D27: Enter your GPH. Default is unverified.
Note on D31: Enter your MPH for this power setting. Default is unverified.
Note on E27: Enter your GPH. Default is unverified.
Note on E31: Enter your MPH for this power setting. Default is unverified.
Note on E37: FAA Records state: STC Number: SA02450CH is issued to: Alpha Aviation Inc. 1505 Chateaulin Lane Burnsville MN 55337 United States 1-800-653-5112 http://www.alpha-aviation.com/page33.html Also see: http://www.skyportservices.net
Note on J14: Enter your Airplane's RH wheel weight.
Note on J15: Enter your Airplane's LH wheel weight.
Note on J16: Enter your Airplane's NLG wheel weight.
Note on J25: Per A-718
Note on J26: Per A-718
Note on K19: Per A-718
Note on K20: Per A-718
Note on K21: Per A-718
Note on K25: Per A-718
Note on K26: Per A-718
Note on L14: Enter the weight of the chocks. 0 if none used.
Note on L15: Enter the weight of the chocks. 0 if none used.
Note on L16: Enter the weight of the chocks. 0 if none used.
per A-718 (& A-787)